## J300 technical data
J300 NB4 Technical Spec
● Model year : 2009
● Market : Euro
● Update date : 22Jan09 | [9 empty] | Need to be up-dated
| 1.6 XER M/T (Euro) | 1.6 XER A/T (Euro) | 1.8 XER M/T (2H0) (Euro) | 1.8 XER A/T (2H0) (Euro) | Z2.0 DMH UF-DPF M/T (Domestic) | Z2.0 DMH UF-DPF A/T (Domestic) | Z2.0 DMH UF-DPF M/T (Euro) | 1.2DOHC 5MT | 1.4DOHC 5MT | 1.4DOHC 4AT
Engine Data
Engine, location | front, transverse in front of axle | front, transverse in front of axle | front, transverse in front of axle | front, transverse in front of axle | front, transverse in front of axle | front, transverse in front of axle | front, transverse in front of axle | front, transverse in front of axle | front, transverse in front of axle | front, transverse in front of axle
Cooling system | with liquid, sealed circuit | with liquid, sealed circuit | with liquid, sealed circuit | with liquid, sealed circuit | with liquid, sealed circuit | with liquid, sealed circuit | with liquid, sealed circuit | with liquid, sealed circuit | with liquid, sealed circuit | with liquid, sealed circuit
Cylinders, number | 4 | 4 | 4 | 4 | 4 | 4 | 4 | 4 | 4 | 4
Bore (mm) | 79 | 79 | 80.5 | 80.5 | 83.0 | 83.0 | 83.0 | 69.7 | 77.9 | 77.9
Stroke (mm) | 81.5 | 81.5 | 88.2 | 88.2 | 92.0 | 92.0 | 92.0 | 79 | 73.4 | 73.4
Displacement (cc) | 1598 | 1598 | 1796 | 1796 | 1991 | 1991 | 1991 | 1206 | 1399 | 1399
Compression ratio | 10.8 : 1 | 10.8 : 1 | 10.5 : 1 | 10.5 : 1 | 17.5 : 1 | 17.5 : 1 | 17.5 : 1 | 10.5 | 10.5 | 10.5
Engine, type | in line; 5 main bearings | in line; 5 main bearings | in line; 5 main bearings | in line; 5 main bearings | in line 4 | in line 4 | in line 4 | in line; 5 main bearings | in line; 5 main bearings | in line; 5 main bearings
Cylinder block/head, material | cast iron/aluminum | cast iron/aluminum | cast iron/aluminum | cast iron/aluminum | cast iron/aluminum | cast iron/aluminum | cast iron/aluminum | cast iron/aluminum | cast iron/aluminum | cast iron/aluminum
Camshaft(s), location | 2 overhead (DOHC), driven by toothed belt | 2 overhead (DOHC), driven by toothed belt | 2 overhead (DOHC), driven by toothed belt | 2 overhead (DOHC), driven by toothed belt | 1 overhead (SOHC), driven by toothed belt | 1 overhead (SOHC), driven by toothed belt | 1 overhead (SOHC), driven by toothed belt | 2 overhead (DOHC), driven by toothed belt | 2 overhead (DOHC), driven by toothed belt | 2 overhead (DOHC), driven by toothed belt
Valve train | DOHC 16 valve | DOHC 16 valve | DOHC 16 valve | DOHC 16 valve | SOHC 16 valve | SOHC 16 valve | SOHC 16 valve | DOHC 16 valve | DOHC 16 valve | DOHC 16 valve
Valve, arrangement | v; 4 per cylinder | v; 4 per cylinder | v; 4 per cylinder | v; 4 per cylinder | 4 per cylinder | 4 per cylinder | 4 per cylinder | v; 4 per cylinder | v; 4 per cylinder | v; 4 per cylinder
Valve adjustment | mechanical tappet | mechanical tappet | mechanical tappet | mechanical tappet | automatic-hydraulic | automatic-hydraulic | automatic-hydraulic | mechanical bucket tappet | mechanical tappet | mechanical tappet
Fuel system | Multi-Point Injection | Multi-Point Injection | Multi-Point Injection | Multi-Point Injection | common rail injection | common rail injection | common rail injection | Multi-Point Injection | Multi-Point Injection | Multi-Point Injection
Ignition system | DIS | DIS | DIS | DIS | - | - | - | DIS | DIS | DIS
Fuel pump | Electric Motor | Electric Motor | Electric Motor | Electric Motor | electric motor | electric motor | electric motor | Electric Motor | Electric Motor | Electric Motor
Emission control system | Siemens SIM2K-76 | Siemens SIM2K-76 | Siemens SIM2K-76 | Siemens SIM2K-76 | Bosch EMS | Bosch EMS | Bosch EMS | Siemens EMS(Sirius D42R ECM) | Delphi EMS(MT80ECM) | Delphi EMS(MT80ECM)
Output (kW/PS at 1/min) | (83 / 113 @6400) | (83 / 113 @6400) | (104 / 141@6200) | (104 / 141@6200) | 110/150 @ 4000 | 110/150 @ 4000 | 110/150 @ 4000 | (62/84.4 at 6000) | (72 / 98 at 6400 ) | (72 / 98 at 6400 )
Specific power (kW/l;PS/l) | 51.9 ; 70.7 | 51.9 ; 70.7 | 57.8 ; 78.3 | 57.8 ; 78.3 | 55.2; 75.3 | 55.2; 75.3 | 55.2; 75.3 | 51.5; 70 | 51.5 ; 70 | 51.5 ; 70
Max. torque (Nm at 1/min) | (153@4200) | (153@4200) | (176 @3800) | (176 @3800) | 320 @ 2000 | 320 @ 2000 | 320 @ 2000 | (110 at 4800) | (131 at 4200) | (131 at 4200)
Specific torque (Nm/liter) | 95.7447 | 95.7447 | 97.7778 | 97.7778 | 155.7 | 155.7 | 155.7 | 91.3 | 93.6 | 93.6
Mean effective pressure at | 973.9 @ max power | 973.9 @ max power | 1120.8 @ max power | 1120.8 @ max power | 2020 | 2020 | 2020
max. power/max. torque (kPa) | 1202.5 @ max torque | 1202.5 @ max torque | 1230.8 @ max torque | 1230.8 @ max torque | 1657 | 1657 | 1657 | (1028 kPa/1146 kPa) | (992 kPa/1177 kPa) | (992 kPa/1177 kPa)
Average piston speed (m/s) | 17.4 | 17.4 | 18.228 | 18.228 | 14.1 | 14.1 | 14.1 | (15.8 m/s) | (15.7 m/s) | (15.7 m/s)
Engine oil, capacity (l) | 4.5 | 4.5 | 4.5 | 4.5 | 6.5 | 6.5 | 6.5 | 5.2 | 4.5 | 4.5
Cooling capacity (l) | 6.3 | 6.3 | 6.3 | 6.3 | 10.0 | 10.0 | 10.0 | 4.2 | 6.3 | 6.3
Batery 12 V, capacity (Ah) | 60 | 60 | 60 | 60 | 80 | 80 | 75 | 45 | 55 | 55
Alternator 14.2 V, capacity (W) | 100A | 100A | 100A | 100A | 140 | 140 | 140A | 80A | 95A | 95A
Transmission | D16-5 | 6T-40 | D16-5 | 6T-40 | D33 | 6T-45 | D33
Drive axle | front wheel drive | front wheel drive | front wheel drive | front wheel drive | front wheel drive | front wheel drive | front wheel drive | front wheel drive | front wheel drive | front wheel drive
Transmission, type | Manual | auto | Manual | auto | Manual | auto | Manual | manual | manual | auto
Gear ratios | 1st ratio : 3.818, 2nd ratio : 2.158, 3rd ratio : 1.481 |  | 1st ratio : 3.818, 2nd ratio : 2.158, 3rd ratio : 1.481 |  | 1st ratio : 3.820, 2nd ratio : 1.970, 3rd ratio : 1.304 |  | 1st ratio : 3.820, 2nd ratio : 1.970, 3rd ratio : 1.304 | 1st ratio : 3.538, 2nd ratio : 1.952, 3rd ratio : 1.323 | 1st ratio : 3.545, 2nd ratio : 1.952, 3rd ratio : 1.276 | 1st ratio : 2.875, 2nd ratio : 1.568, 3rd ratio : 1.000
| 4th ratio : 1.121, 5th ratio : 0.886 | 1st ratio: 4.584, 2nd ratio: 2.964, 3rd ratio: 1.912, 4th ratio: 1.446 | 4th ratio : 1.121, 5th ratio : 0.886 | 1st ratio: 4.584, 2nd ratio: 2.964, 3rd ratio: 1.912, 4th ratio: 1.446 | 4th ratio : 0.971, 5th ratio : 0.767 | 1st ratio: 4.584, 2nd ratio: 2.964, 3rd ratio: 1.912, 4th ratio: 1.446 | 4th ratio : 0.971, 5th ratio : 0.767 | 4th ratio : 0.974, 5th ratio : 0.780 | 4th ratio : 0.971, 5th ratio : 0.763 | 4th ratio : 0.697, 5th ratio : -
| reverse ratio : 3.333, Final drive ratio : 3.722 | 5th ratio: 1, 6th ratio: 0.746, reverse ratio: -2.94 | reverse ratio : 3.333, Final drive ratio : 3.722 | 5th ratio: 1, 6th ratio: 0.746, reverse ratio: -2.94 | reverse ratio : 3.615, Final drive ratio : 3.044 | 5th ratio: 1, 6th ratio: 0.746, reverse ratio: -2.94 | reverse ratio : 3.615, Final drive ratio : 3.044 | reverse ratio : 3.385, Final drive ratio : 4.048 | reverse ratio : 3.333, Final drive ratio : 3.944 | reverse ratio : 2.300, Final drive ratio : 4.052, Counter Gear ratio : 1.023
Clutch, type | dry, single disc |  | dry, single disc |  | dry, single disc |  | dry, single disc | Cable | hydraulic | Total Final Gear ratio : 4.052 x 1.023 = 4.145
wetted multiplate clutchs & brakes
Body
Seats | 5 | 5 | 5 | 5 | 5 | 5 | 5 | 5 | 5
Drag coefficient (c d) | 0.306 | 0.306 | 0.306 | 0.306 | 0.31 | 0.31 | 0.308 | 0.365 | 0.365 | 5
Frontal area (A in m2) | 2.217 | 2.217 | 2.217 | 2.217 | 2.2 | 2.2 | 2.217 | 2.132 | 2.132 | 0.365
Index (c w xA) | 0.6784 | 0.6784 | 0.6784 | 0.6784 | 0.682 | 0.682 | 0.68284 | 0.778 | 0.778 | 2.132
0.778
Chassis
Wheel suspension front | McPherson Strut | McPherson Strut | McPherson Strut | McPherson Strut | McPherson Strut | McPherson Strut | McPherson Strut | McPherson Strut | McPherson Strut
Wheel suspension rear | Compound Crank Axle | Compound Crank Axle | Compound Crank Axle | Compound Crank Axle | Compound Crank Axle | Compound Crank Axle | Compound Crank Axle | torsion beam | torsion beam | McPherson Strut
torsion beam
Brakes
Brake circuits | X-diagonal s | X-diagonal s | X-diagonal s | X-diagonal s | X-diagonal s | X-diagonal s | X-diagonal s | X-diagonal split | X-diagonal split
Brakes front, diameter (mm) | 15" Vent Disk | 15" Vent Disk | 15" Vent Disk | 15" Vent Disk | 16" Vent Disk | 16" Vent Disk | 16" Vent Disk | ventilated disc, 236 /256 | ventilated disc, 236 /256 | X-diagonal split
Brakes rear, diameter (mm) | 15" Solid Disk | 15" Solid Disk | 15" Solid Disk | 15" Solid Disk | 16" Solid Disk | 16" Solid Disk | 16" Solid Disk | drum, 200 | drum, 200 | ventilated disc, 236 /256
ABS | 4ch, 4 sensor | 4ch, 4 sensor | 4ch, 4 sensor | 4ch, 4 sensor | 4ch, 4 sensor | 4ch, 4 sensor | 4ch, 4 sensor | 4ch, 4 sensor | 4ch, 4 sensor | drum, 200
4ch, 4 sensor
Weights and dimensions
Exterior Dimension
Length (mm) | 4597 | 4597 | 4597 | 4597 | 4598 | 4598 | 4597 | 3920 | 3920 | 3920
Width (mm) | 1788 | 1788 | 1788 | 1788 | 1789 | 1789 | 1788 | 1680 | 1680 | 1680
Height (mm) | 1477 | 1477 | 1477 | 1477 | 1477 | 1477 | 1477 | 1505 | 1505 | 1505
Wheelbase (mm) | 2685 | 2685 | 2685 | 2685 | 2685 | 2685 | 2685 | 2480 | 2480 | 2480
Track front/rear (mm) | 1544/1558 | 1544/1558 | 1544/1558 | 1544/1558 | 1544/1558 | 1544/1558 | 1544/1558 | 1450/1410 | 1450/1410 | 1450/1410
Interior Dimension
Leg Room front/rear (mm) | 1074/917 | 1074/917 | 1074/917 | 1074/917 | 1068/926 | 1068/926 | 1074/917 | 1048/898 | 1048/898 | 1048/898
Sholder Room front/rear (mm) | 1391/1370 | 1391/1370 | 1391/1370 | 1391/1370 | 1390/1370 | 1390/1370 | 1391/1370 | 1362/1340 | 1362/1340 | 1362/1340
Head Room front/rear (mm) | 999/963 | 999/963 | 999/963 | 999/963 | 999/963 | 999/963 | 999/963 | 998/955 | 998/955 | 998/955
Luggage capacity (Seat-up/Folded) (l) | 450(VDA) | 450(VDA) | 450(VDA) | 450(VDA) | 458(VDA) | 458(VDA) | 450(VDA) | 200(SAE)/220(VDA) | 200(SAE)/220(VDA) | 200(SAE)/220(VDA)
Rim Width (inch)(mm)/tire size | 6.5Jx16/205/60R16 | 6.5Jx16/205/60R16 | 6.5Jx16/205/60R16 | 6.5Jx16/205/60R16 | 6.5Jx16/205/60R16 | 6.5Jx16/205/60R16 | 6.5Jx16/205/60R16 | 5.5Jx14/185/60 R 14 (Steel & Alloy Wheel) | 5.5Jx14/185/60 R 14 (Steel & Alloy Wheel) | 5.5Jx14/185/60 R 14 (Steel & Alloy Wheel)
| 7Jx17/215/50R17 | 7Jx17/215/50R17 | 7Jx17/215/50R17 | 7Jx17/215/50R17 | 7Jx17/225/50R17 | 7Jx17/225/50R17 | 7Jx17/225/50R17 | 6.0Jx15/185/55 R 15 (Steel Wheel), (Alloy Wheel → MY09 New Styling) | 6.0Jx15/185/55 R 15 (Steel Wheel), (Alloy Wheel → MY09 New Styling) | 6.0Jx15/185/55 R 15 (Steel Wheel), (Alloy Wheel → MY09 New Styling)
Turning Radius; Minimum/Wall to Wall (m) | 10.9/11.4 | 10.9/11.4 | 10.9/11.4 | 10.9/11.4 | 10.9/TBD | 10.9/TBD | 10.9/11.4 | 5.03 / 5.26 | 5.03 / 5.26 | 5.03 / 5.26
Steer. Wheel turns lock/lock | mechanical / Electrical type | mechanical / Electrical type | mechanical / Electrical type | mechanical / Electrical type | mechanical / Electrical type | mechanical / Electrical type | mechanical / Electrical type | 3 | 3 | 3
Steering | hydraulic power steering | hydraulic power steering | hydraulic power steering | hydraulic power steering | hydraulic power steering | hydraulic power steering | hydraulic power steering | hydraulic power steering(manual steering) | hydraulic power steering(manual steering) | manual steering
Steering wheel outside diameter (mm) | 370 | 370 | 370 | 370 | 370 | 370 | 370 | 380 | 380 | 380
Kerb weight/max.allowable weight(GVW) (kg) | 1285kg / 1788kg | 1310kg / 1813kg | 1290kg / 1793kg | 1315kg / 1818kg | 1460kg | 1485kg | 1427kg / 1930kg | 1030~1085/1495 | 1070~1125/1535 | 1075~1130/1540
Power to weight ratio (kg/kW; kg/PS)(empty) | [7 empty] | 16.6~17.5, 12.2~12.9 | 14.9~15.6, 10.9~11.5 | 14.9~15.7, 10.9~11.5
Max. axle load front/rear (kg) | 776kg / 509kg (curb) | 806kg / 504kg (curb) | 782kg / 508kg (curb) | 811kg / 504kg (curb) |  |  | 919kg / 508kg (curb) | 810 / 820 | 810 / 820 | 810 / 820
Trailer weight - w/o brake(kg) | 695kg | 695kg | 695kg | 695kg |  |  | 750kg | 300 | 500 | 400
- w brake(kg) | 1200kg | 1200kg | 1200kg | 1200kg | 1500 | 1500 | 1200kg
Mechanical coupling weight (kg) | 75kg | 75kg | 75kg | 75kg | 75kg | 75kg | 75kg | 50 | 50 | 50
Ball weight (kg) | 25kg | 25kg | 25kg | 25kg | 25kg | 25kg | 25kg | 15 | 15 | 15
Roof Load (kg) | N/A | N/A | N/A | N/A | N/A | N/A | N/A | 100 | 100 | 100
Fuel tank capacity (l) | 60l | 60l | 60l | 60l | 60l | 60l | 60l | 45 | 45 | 45
Performance
Top speed (km/h) | 185 | 180 | 200 | 190 | 210 | 200 | 210 | 172 | 176 | 165
Acceleration 0 - 100km/h (sec) | 12.5 | 13.5 | 10 | 11.5 | 10 | 11 | 10 | 13 | 12.4 | 13.1
Acc. 60 - 100 km/h in 4th gear (sec) | [7 empty] | 13.6 | 13.4 | 8.2
Acc. 80 - 120 km/h in 5th gear (sec) | <19.0s | <12.0s | <15.0s | <9.0s | <12.5s | <12.0s | <12.5s | 23.9 | 23 | 11.9
Pass-by noise (dBA) | 71.8dBA | 71.5dBA | 72.5dBA | 71.6dBA | Following to each nation's regulation ( <74dBA) | Following to each nation's regulation ( <74dBA) | 70.3dBA | 74 | 74 | 74
Fuel | unleaded | unleaded | Unleaded | Unleaded | Unleaded | Unleaded | Diesel | Unleaded | Unleaded | Unleaded
Fuel consumption Urban(liter/100 km) | 9 | 11.2 | 9.3 | 11.3 |  |  | 7
Fuel consumption Extra-Urban (liter/100 km) | 5.5 | 5.8 | 5.3 | 5.8 |  |  | 4.8
Fuel consumption Average (liter/100 km) | 6.8 | 7.8 | 6.8 | 7.8 | 17.6 | 14.9 | 5.6 | 5.8 | 6.4 | 6.7
CO2 emission (g/km) | 159 | 184 | 159 | 184 |  |  | 149 | 139(estimate) | 151(estimate) | 158(estimate)
Emission class | Euro5 | Euro5 | Euro5 | Euro5 | EURO4 | EURO 4 | EURO 4 | Euro IV | Euro IV | Euro IV